## input
| PILE TONNAGE CALCULATION WORKSHEET | [11 empty] | PCOST Ver. 1.3a
1996-09-01
|  | Pile Type Description (found in the directive) | [9 empty] | ? - | Call (503) 945-7448
Shape Code |  | 1 | (H & W) |  |  | Shape Code |  |  | 5 | (H, H2, L, W & W2)
Shape Code |  | 2 | (H & W) |  |  | Shape Code |  |  | 6 | (H, W & L)
Shape Code |  | 3 | (L, W & H) |  |  | Shape Code |  |  | 7 | (H, H2, W, W2, H & H2)
Shape Code |  | 4 | (L, W, W2, H & H2) | [9 empty] | Results
[10 empty] | Piles | Unit | Pile | Tons | Unit
Pile | Major |  | Second | Pile DImensions in Feet | [5 empty] | Per | acres | Wood | Per | Total
Shape | Pile | % | Species | H 1 | W 1 | L 1 | H 2 | W 2 | L 2 | Acre |  | Volume | Pile | Tons
Code | Species | [8 empty] | (Opt.*) | (Opt*) | Cuft.
1 | M | 50 | C | 7 | 15 |  |  |  |  | 6 | 30 | 164.85 | 1.9329 | 347.9159
2 | M | 50 | C | 7 | 15 | 5 | 7 | 2 | 6 | 6 | 30 | 123.6375 | 1.4496 | 260.9369
3 | M | 50 | C | 7 | 15 | 5 | 7 | 2 | 6 | 6 | 30 | 82.425 | 0.96643 | 173.958
4 | M | 50 | C | 7 | 15 | 5 | 7 | 2 | 6 | 6 | 30 | 41.1708 | 0.48273 | 86.8909
5 | M | 50 | C | 7 | 15 | 5 | 7 | 2 | 6 | 6 | 30 | 125.0611 | 1.4663 | 263.9415
6 | M | 50 | C | 7 | 15 | 5 | 7 | 2 | 6 | 6 | 30 | 54.95 | 0.64429 | 115.972 |  | Pile 1 |  | Pile 2 |  | Pile 3 |  | Pile 4 |  | Pile 5 |  | Pile 6 |  | Pile 7 |  | Pile 8 |  | Pile 9
7 | M | 50 | C | 7 | 15 | 5 | 7 | 2 | 6 | 6 | 30 | 65.45 | 0.7674 | 138.1322 |  | Factor |  | Factor |  | Factor |  | Factor |  | Factor |  | Factor |  | Factor |  | Factor |  | Factor
7 | M | 50 | C | 7 | 15 | 5 | 7 | 2 | 6 | 6 | 30 | 65.45 | 0.7674 | 138.1322 |  | 0.082425 |  | 0.061819 |  | 0.041212 |  | 0.020585 |  | 0.062531 |  | 0.027475 |  | 0.032725 |  | 0.032725 |  | 0.062531
5 | M | 51 | C | 7 | 15 | 5 | 7 | 2 | 6 | 6 | 30 | 125.0611 | 1.4714 | 264.8532
[16 empty] | 27.5 |  | 27.5 |  | 27.5 |  | 27.5 |  | 27.5 |  | 27.5 |  | 27.5 |  | 27.5 |  | 27.5
[10 empty] | *(Opt.) = An optional entry. | [5 empty] | 19.4 |  | 19.4 |  | 19.4 |  | 19.4 |  | 19.4 |  | 19.4 |  | 19.4 |  | 19.4 |  | 19.4
Wood Species
A = Alder |  | D = Douglas-fir |  | L = Larch |  |  | R = Rotten
C = Cedar or |  | F = Fir (true) |  | M = Maple |  |  | S = Spruce
Cottonwood |  | H = Hemlock |  | P = Pine |  |  | T = Tanoak | [8 empty] | 1.1333 |  | 0.85001 |  | 0.56667 |  | 0.28305 |  | 0.8598 |  | 0.37778 |  | 0.44997 |  | 0.44997 |  | 0.87699
[16 empty] | 0.79952 |  | 0.59964 |  | 0.39976 |  | 0.19968 |  | 0.60655 |  | 0.26651 |  | 0.31743 |  | 0.31743 |  | 0.59442
[15 empty] | 1 | 164.85 | 1 | 0 | 1 | 0 | 1 | 0 | 1 | 0 | 1 | 0 | 1 | 0 | 1 | 0 | 1 | 0
[15 empty] | 2 | 0 | 2 | 123.6375 | 2 | 0 | 2 | 0 | 2 | 0 | 2 | 0 | 2 | 0 | 2 | 0 | 2 | 0
[15 empty] | 3 | 0 | 3 | 0 | 3 | 82.425 | 3 | 0 | 3 | 0 | 3 | 0 | 3 | 0 | 3 | 0 | 3 | 0
[15 empty] | 4 | 0 | 4 | 0 | 4 | 0 | 4 | 41.1708 | 4 | 0 | 4 | 0 | 4 | 0 | 4 | 0 | 4 | 0
[15 empty] | 5 | 0 | 5 | 0 | 5 | 0 | 5 | 0 | 5 | 125.0611 | 5 | 0 | 5 | 0 | 5 | 0 | 5 | 125.0611
[15 empty] | 6 | 0 | 6 | 0 | 6 | 0 | 6 | 0 | 6 | 0 | 6 | 54.95 | 6 | 0 | 6 | 0 | 6 | 0
[15 empty] | 7 | 0 | 7 | 0 | 7 | 0 | 7 | 0 | 7 | 0 | 7 | 0 | 7 | 65.45 | 7 | 65.45 | 7 | 0
0
[21 empty] | A | 23.1
[21 empty] | C | 19.4
[21 empty] | D | 28.1
[21 empty] | F | 23.1
[21 empty] | H | 26.2
[21 empty] | L | 30
[21 empty] | M | 27.5
[21 empty] | P | 23.7
[21 empty] | R | 18.7
[21 empty] | S | 23.1
[21 empty] | T | 36.2